## Log
NAS Patuxent River Internal Shoreline Bank Pin Monitoring Log
Rebar length | 122 cm |  | Installer | Monitor Name | Monitor Name | Monitor Name | Monitor Name | Monitor Name
|  |  | MK and CS-ESA | LL, LM, TH, RL, AW |  |  | TH | TH
|  |  | Date | Date | Date | Date | Date | Date
|  |  | 4/2-3/2014 | 8/14-15/14 | 8/17-8/19/16 | 08/26-08/28/19 | 2020-10-01
Reach Name | Latitude and Longitude | Location on Slope | Exposed Length of Rebar (in) | Exposed Length of Rebar (in) | Exposed Length of Rebar (in) | Exposed Length of Rebar (in) | Exposed Length of Rebar (in) | Exposed Length of Rebar (in)
A1-A | 76°24'41.116"W 38°17'39.175"N | Bottom | 4 | 3.5 | 4 | 5.5 | covered
A1-A |  | Middle | 5 | 4.25 | 4 | 4 | 4
A1-A |  | Top | 5 | 4 | 4 | 4 | 4
A1-B | 76°24'39.907"W 38°17'39.223"N | Bottom | 14 | 9 | 19 | 22.5 | covered
A1-B |  | Middle | 4 | 4 | 3 | 1 | covered
A1-B |  | Top | 11 | 11 | 6 | 8 | 8
A1-C | 76°24'39.438"W 38°17'39.547"N | Bottom | 3 | 2.5 | 4 | 6 | 6
A1-C |  | Middle | 5 | 4 | 2.25 | 1 | 0.5
A1-C |  | Top | 6 | 5 | 4.5 | 6 | 6
A3-A | 76°24'37.979"W 38°17'42.723"N | Bottom | 14 | 10.5 | 12.5 |  | covered
A3-A |  | Middle | 3 | 2.25 | 2.5 |  | 4.5
A3-A |  | Top | 12 | 15 | 13 |  | 4.5
A3-B | 76°24'37.676"W 38°17'43.987"N | Bottom | 3 | 3.25 | 3.25 |  | 1.5
A3-B |  | Middle | 2 | 2.5 | 2 |  | covered
A3-B |  | Top | 5 | 5.5 | 6 |  | covered
A3-C | 76°24'38.197"W 38°17'45.677"N | Bottom | 12 | 12 | 11 | 9 | 8
A3-C |  | Middle | 3 | 3.5 | 2.5 | 7 | 9.5
A3-C |  | Top | 3 | 4.5 | 1.5 | NF | 1
A3-D | 76°24'37.985"W 38°17'46.234"N | Bottom | 5 | 5 | 0.5 |  | covered
A3-D |  | Middle | 12 | 12 | 10 |  | 6.5
A3-D |  | Top | 5 | 5 | 5 |  | covered
A3-E | 76°24'37.841"W 38°17'46.941"N | Bottom | 6 | 5 | 6.5 | 9 | covered
A3-E |  | Middle | 3 | 2 | 1.5 | 1 | 3
A3-E |  | Top | 3 | 2 | 2 | 2 | 2.5
A3-F | 76°24'37.939"W 38°17'47.621"N | Bottom | 4 | 4.25 | 1 | 1 | 0.75
A3-F |  | Middle | 4 | 3 | 2 | 2 | 2
A3-F |  | Top | 4 | 4.25 | 4 | 4 | 5
A3-G | 76°24'37.443"W 38°17'49.143"N | Bottom | 16 | 15.5 | 15.75 |  | covered
A3-G |  | Middle | 4 | 2.5 | 3.25 |  | 1.25
A3-G |  | Top | 3 | 3 | 5 |  | 8.25
B1-A | 76°24'45.308"W 38°17'48.081"N | Bottom | 3 | 4.5 | 6 | 8.5 | 7
B1-A |  | Middle | 3 | 2.5 | 2 | 2.5 | 2.5
B1-A |  | Top | 3 | 3 | 3 | nf | covered
B1-B | 76°24'44.188"W 38°17'47.708"N | Bottom | 7 | 6.25 | covered | 11.5 | NF
B1-B |  | Middle | 2 | covered | covered | nf | NF
B1-B |  | Top | 3 | 4.5 | 3 | NF | NF
B1-C | 76°24'43.811"W 38°17'47.393"N | Bottom | 17 | 12.5 | 11 | 17 | 4
B1-C |  | Middle | 6 | 6 | 2.5 | 8 | covered
B1-C |  | Top | 5 | 4 | 3 | 6 | covered
B1-D | 76°24'43.455"W 38°17'46.67"N | Bottom | 14 | 12.5 | 6 |  | covered
B1-D |  | Middle | 6 | 5.5 | 7 |  | 7
B1-D |  | Top | 4 | 3.5 | 4 |  | 3
B3-A | 76°24'43.047"W 38°17'43.674"N | Bottom | 14 | 10.5 | 17.5 | 21 | 16
B3-A |  | Middle | 4 | 4 | 3.5 | 3.5 | 2.5
B3-A |  | Top | 4 | 4 | 3 | 4 | 3.25
B3-B | 76°24'42.806"W 38°17'43.619"N | Bottom | 7 | 6.25 | 4 | 1 | 5
B3-B |  | Middle | 4 | 4.5 | covered | NF | covered
B3-B |  | Top | 3 | 3 | 3 | 4 | 4.5
B3-C | 76°24'42.584"W 38°17'43.386"N | Bottom | 5 | 4 | 6 | 8 | 9.25
B3-C |  | Middle | 3 | 2.5 | 2 | 2 | covered
C1-A | 76°24'39.601"W 38°18'0.029"N | Bottom | 3 | 2.5 | covered | NF | NF
C1-A |  | Middle | 2 | 2.5 | 3 | NF | NF
C1-A |  | Top | 3 | 4.5 | covered | NF | NF
C1-B | 76°24'39.476"W 38°17'59.574"N | Bottom | 4 | 4.25 | 5 | 6 | 6.5
C1-B |  | Middle | 4 | 4 | 2.5 | NF | 1
C1-B |  | Top | 4 | 5 | 5.5 | 4 | 7
C1-C | 76°24'39.357"W 38°17'58.424"N | Bottom | 3 | 2 | covered |  | covered
C1-C |  | Top | 3 | 2.75 | 4.75 |  | covered
C1-D | 76°24'38.807"W 38°17'57.095"N | Bottom | 2 | 1.25 | covered |  | covered
C1-D |  | Middle | 3 | covered | 0.25 |  | covered
C1-D |  | Top | 2 | 2 | 1 |  | covered
C1-E | 76°24'38.732"W 38°17'56.527"N | Bottom | 3 | 2.5 | 2.5 | 3 | 3
C1-E |  | Top | 2 | 3 | 2 | 5 | 6
C1-F | 76°24'39.25"W 38°17'55.835"N | Bottom | 4 | 4 | 8 | 5 | 9
C1-F |  | Top | 17 | 4 | 3 | 8.5 | 5.25
C1-G | 76°24'39.625"W 38°17'55.066"N | Bottom | 4 | 4 | tree fall | 12 | NF
C1-G |  | Top | 4 | 3.75 | tree fall | NF | NF
C1-H | 76°24'40.647"W 38°17'53.606"N | Bottom | 3 | 5.75 | tree fall |  | covered
C1-H |  | Middle | 4 | covered | 3 |  | covered
C1-H |  | Top | 4 | covered | 5.5 |  | covered
C1-I | 76°24'40.854"W 38°17'51.839"N | Bottom | 12 | 12 | 13.5 |  | treefall
C1-I |  | Middle | 4 | 4.25 | 3.5 |  | treefall
C1-I |  | Top | 2 | 2 | covered |  | treefall
C2-A | 76°24'42.173"W 38°17'51.164"N | Bottom | 34 | 34 | 21 | 26 | 35.5
C2-A |  | Top | 4 | 3.75 | 3 | 8 | 12
C2-B | 76°24'43.281"W 38°17'50.93"N | Bottom | 4 | 3.5 | 4.75 |  | 16.5
C2-B |  | Middle |  | 4.5 | 5 |  | 13
C2-B |  | Top | 4 | 4.5 | 4 |  | 4
C2-C | 76°24'44.559"W 38°17'51.366"N | Bottom | 4 | 4.5 | 4 | 8.5 | 5
C2-C |  | Middle | 4 | 3.5 | 5 | 10 | 7.5
C2-C |  | Top | 4 | 4.5 | 3 | 2 | 2
E2-A | 76°24'34.934"W 38°18'2.317"N | Bottom | 3 | 5 | 4.5 | 4 | 4
E2-A |  | Middle | 3 | 2.25 | 2 | nf | covered
E2-A |  | Top | 3 | 2.5 | 2 | nf | 1.5
E2-B | 76°24'35.705"W 38°18'2.144"N | Bottom | 3 | 2.25 | 4 | 15 | 24
E2-B |  | Middle | 4 | 3.25 | 10 | 23 | 25
E2-B |  | Top | 2 | 1.25 | 2.5 | NF | 1.5
E2-C | 76°24'36.893"W 38°18'1.935"N | Bottom | 3 | 5 | 8 |  | treefall
E2-C |  | Middle | 3 | 2.5 | covered |  | treefall
E2-C |  | Top | 3 | 3.5 | 1.5 |  | treefall
E2-D | 76°24'37.983"W 38°18'1.815"N | Bottom | 3 | 3.25 | 3 | 8 | treefall
E2-D |  | Top | 3 | 2.5 | 0.5 | 1 | treefall
E2-E | 76°24'39.3"W 38°18'1.468"N | Bottom | 4 | under tree | covered |  | covered
G1-A | 76°24'17.883"W 38°18'2.23"N | Bottom | 14 | 6.5 | 27 | 50 | covered
G1-A |  | Middle | 4 | 16.5 | 10.5 | 27 | 30.5
G1-A |  | Top | 8 | 9.75 | 13.75 | 25 | 20
G1-B | 76°24'16.805"W 38°18'2.729"N | Bottom | 7 | 6.25 | 4 | 22 | 21
G1-B |  | Middle | 4 | 3.5 | 2.5 | NF | covered
G1-B |  | Top | 5 | 5 | 9 | 7 | 8
G1-C | 76°24'14.403"W 38°18'4.434"N | Bottom | 6 | 6.5 | 7 | 22 | covered
G1-C |  | Middle | 4 | 2 | covered | covered | covered
G1-C |  | Top | 10 | 11 | 13 | 13 | 15
G1-D | 76°24'13.638"W 38°18'5.769"N | Bottom | 5 | 2.25 | NF | NF | 12.5
G1-D |  | Top | 5 | 3 | NF | NF | NF
G1-E | 76°24'13.907"W 38°18'6.276"N | Bottom | 4 | 4.25 | NF | NF | NF
G1-E |  | Top | 3 | 3 | NF | NF | NF
G1-F | 76°24'14.352"W 38°18'6.733"N | Bottom | 10 | 10 | NF | NF | NF
G1-F |  | Middle | 7 | 7 | NF | NF | NF
G1-F |  | Top | 7 | 6 | NF | NF | NF
J-A | 76°23'47.092"W 38°18'0.782"N | Bottom | 3 | 18 |  |  | NF
J-A |  | Top | 3 | 3 |  |  | NF
J-B | 76°23'45.996"W 38°18'1.458"N | Bottom | 4 |  |  |  | NF
J-B |  | Middle | 3 |  |  |  | NF
J-B |  | Top | 3 |  |  |  | NF
J-C | 76°23'45.24"W 38°18'1.859"N | Bottom | 3 | 2.75 |  |  | NF
J-C |  | Top | 3 | 1.5 |  |  | NF
J-D | 76°23'43.96"W 38°18'3.456"N | Bottom | 11 | 2.5 |  |  | NF
J-D |  | Middle | 3 | 2.5 | 1.5 |  | NF
J-D |  | Top | 4 | 2 | 3 |  | NF
J-E | 76°23'43.666"W 38°18'4.086"N | Bottom | 3 |  | covered |  | NF
J-E |  | Middle | 3 |  | 3.25 |  | NF
J-E |  | Top | 2 |  | covered |  | NF
J-F | 76°23'43.356"W 38°18'4.716"N | Bottom | 19 |  | 28 |  | NF
J-F |  | Middle | ?? |  | 2 |  | NF
J-F |  | Top | 5 |  | 2.75 |  | NF
J-G | 76°23'43.12"W 38°18'6.154"N | Bottom | 4 | 21 | 8.5 |  | NF
J-G |  | Middle | 4 | 5 | 2 |  | NF
J-G |  | Top | 3 | covered | 2 |  | NF
J-H | 76°23'43.261"W 38°18'6.584"N | Bottom | 12 | covered | covered |  | covered
J-H |  | Middle | 3 | 2.5 | covered |  | 35
J-H |  | Top | 6 | 2 | 2.5 |  | 12
J-I | 76°23'42.947"W 38°18'7.631"N | Bottom | 4 | 10.5 | 18.5 |  | NF
J-I |  | Middle | 3 | 2.5 | 1.5 |  | NF
J-I |  | Top | 3 | 5.5 | 3.5 |  | NF
J-J | 76°23'42.894"W 38°18'8.313"N | Bottom | 2 | 2.5 |  |  | NF
J-J |  | Middle | 2 | 2.25 |  |  | NF
J-J |  | Top | 2 | 2.75 |  |  | NF
J-K | 76°23'42.454"W 38°18'9.106"N | Bottom | 1 | 3.5 | covered |  | NF
J-K |  | Middle | 3 | 1.25 | covered |  | NF
J-K |  | Top | 3 | 2 | 2 |  | NF

## Field Form
NAS Patuxent River Internal Shoreline Bank Pin Monitoring Log Field Form
Date | 2014-04-02 | 2014-04-03 |  | Monitor Name | ESA - MK, CS, LW
Reach/ Photo Station | Latitude and Longitude | Location on Slope | Exposed Length of Rebar (in) | Exposed Length of Rebar (in) | Notes (storm events since last visit, missing pins or flagging, other observations)
A1-A | 76°24'41.116"W 38°17'39.175"N | Bottom | 4 |  | Control
A1-A |  | Middle | 5
A1-A |  | Top | 5
A1-B | 76°24'39.907"W 38°17'39.223"N | Bottom | 14 |  | Left out farther due to undercut bank
A1-B |  | Middle | 4
A1-B |  | Top | 11 |  | Undercut bank
A1-C | 76°24'39.438"W 38°17'39.547"N | Bottom | 3
A1-C |  | Middle | 5 |  | Undercut
A1-C |  | Top | 6
A3-A | 76°24'37.979"W 38°17'42.723"N | Bottom | 14 |  | Left out further due to slumping
A3-A |  | Middle | 3
A3-A |  | Top | 12 |  | Very undercut
A3-B | 76°24'37.676"W 38°17'43.987"N | Bottom | 3
A3-B |  | Middle | 2
A3-B |  | Top | 5
A3-C | 76°24'38.197"W 38°17'45.677"N | Bottom | 12 |  | Undercut by groundhog dens
A3-C |  | Middle | 3 |  | Undercut by groundhog dens
A3-C |  | Top | 3 |  | Undercut by groundhog dens
A3-D | 76°24'37.985"W 38°17'46.234"N | Bottom | 5
A3-D |  | Middle | 12 |  | Undercut
A3-D |  | Top | 5
A3-E | 76°24'37.841"W 38°17'46.941"N | Bottom | 6 |  | Undercut (distance measured from edge of undercut)
A3-E |  | Middle | 3
A3-E |  | Top | 3
A3-F | 76°24'37.939"W 38°17'47.621"N | Bottom | 4
A3-F |  | Middle | 4
A3-F |  | Top | 4
A3-G | 76°24'37.443"W 38°17'49.143"N | Bottom | 16
A3-G |  | Middle | 4
A3-G |  | Top | 3
B1-A | 76°24'45.308"W 38°17'48.081"N | Bottom | 3 |  | Control- Moss covered (photo# 70)
B1-A |  | Middle | 3
B1-A |  | Top | 3
B1-B | 76°24'44.188"W 38°17'47.708"N | Bottom | 7
B1-B |  | Middle | 2
B1-B |  | Top | 3
B1-C | 76°24'43.811"W 38°17'47.393"N | Bottom | 17 |  | Left out in case of slumping
B1-C |  | Middle | 6
B1-C |  | Top | 5
B1-D | 76°24'43.455"W 38°17'46.67"N | Bottom | 14 |  | Left pin out farther in case of slumping
B1-D |  | Middle | 6
B1-D |  | Top | 4
B3-A | 76°24'43.047"W 38°17'43.674"N | Bottom | 14 |  | Left out further due to undercut banks. By groundhog dens
B3-A |  | Middle | 4 |  | By groundhog dens
B3-A |  | Top | 4 |  | By groundhog dens
B3-B | 76°24'42.806"W 38°17'43.619"N | Bottom | 7
B3-B |  | Middle | 4
B3-B |  | Top | 3
B3-C | 76°24'42.584"W 38°17'43.386"N | Bottom | 5
B3-C |  | Middle | 3
C1-A | 76°24'39.601"W 38°18'0.029"N | Bottom | 3
C1-A |  | Middle | 2
C1-A |  | Top | 3
C1-B | 76°24'39.476"W 38°17'59.574"N | Bottom | 4
C1-B |  | Middle | 4
C1-B |  | Top | 4
C1-C | 76°24'39.357"W 38°17'58.424"N | Bottom | 3
C1-C |  | Top | 3
C1-D | 76°24'38.807"W 38°17'57.095"N | Bottom | 2
C1-D |  | Middle | 3
C1-D |  | Top | 2
C1-E | 76°24'38.732"W 38°17'56.527"N | Bottom | 3
C1-E |  | Top | 2
C1-F | 76°24'39.25"W 38°17'55.835"N | Bottom | 4
C1-F |  | Top | 17 |  | Top of slope eroded under
C1-G | 76°24'39.625"W 38°17'55.066"N | Bottom | 4
C1-G |  | Top | 4
C1-H | 76°24'40.647"W 38°17'53.606"N | Bottom | 3
C1-H |  | Middle | 4
C1-H |  | Top | 4
C1-I | 76°24'40.854"W 38°17'51.839"N | Bottom | 12 |  | At toe, left out further because more slumping possible.
C1-I |  | Middle | 4
C1-I |  | Top | 2
C2-A | 76°24'42.173"W 38°17'51.164"N | Bottom | 34 |  | Undercut bank
C2-A |  | Top | 4
C2-B | 76°24'43.281"W 38°17'50.93"N | Bottom | 4
C2-B |  | Top | 4
C2-C | 76°24'44.559"W 38°17'51.366"N | Bottom | 4
C2-C |  | Middle | 4
C2-C |  | Top | 4
E2-A | 76°24'34.934"W 38°18'2.317"N | Bottom | 3
E2-A |  | Middle | 3
E2-A |  | Top | 3
E2-B | 76°24'35.705"W 38°18'2.144"N | Bottom | 3
E2-B |  | Middle | 4
E2-B |  | Top | 2
E2-C | 76°24'36.893"W 38°18'1.935"N | Bottom | 3
E2-C |  | Middle | 3
E2-C |  | Top | 3
E2-D | 76°24'37.983"W 38°18'1.815"N | Bottom | 3 |  | Control
E2-D |  | Top | 3
E2-E | 76°24'39.3"W 38°18'1.468"N | Bottom | 4
G1-A | 76°24'17.883"W 38°18'2.23"N | Bottom | 14
G1-A |  | Middle | 4
G1-A |  | Top | 8
G1-B | 76°24'16.805"W 38°18'2.729"N | Bottom | 7
G1-B |  | Middle | 4
G1-B |  | Top | 5
G1-C | 76°24'14.403"W 38°18'4.434"N | Bottom | 6
G1-C |  | Middle | 4
G1-C |  | Top | 10
G1-D | 76°24'13.638"W 38°18'5.769"N | Bottom | 5
G1-D |  | Top | 5
G1-E | 76°24'13.907"W 38°18'6.276"N | Bottom | 4
G1-E |  | Top | 3
G1-F | 76°24'14.352"W 38°18'6.733"N | Bottom | 10
G1-F |  | Middle | 7
G1-F |  | Top | 7
J-A | 76°23'47.092"W 38°18'0.782"N | Bottom | 3
J-A |  | Top | 3
J-B | 76°23'45.996"W 38°18'1.458"N | Bottom | 4
J-B |  | Middle | 3
J-B |  | Top | 3
J-C | 76°23'45.24"W 38°18'1.859"N | Bottom | 3
J-C |  | Top | 3
J-D | 76°23'43.96"W 38°18'3.456"N | Bottom | 11 |  | Undercut
J-D |  | Middle | 3
J-D |  | Top | 4
J-E | 76°23'43.666"W 38°18'4.086"N | Bottom | 3
J-E |  | Middle | 3
J-E |  | Top | 2
J-F | 76°23'43.356"W 38°18'4.716"N | Bottom | 19
J-F |  | Middle | ??
J-F |  | Top | 5
J-G | 76°23'43.12"W 38°18'6.154"N | Bottom | 4
J-G |  | Middle | 4
J-G |  | Top | 3
J-H | 76°23'43.261"W 38°18'6.584"N | Bottom | 12 |  | Undercut
J-H |  | Middle | 3
J-H |  | Top | 6
J-I | 76°23'42.947"W 38°18'7.631"N | Bottom | 4
J-I |  | Middle | 3
J-I |  | Top | 3
J-J | 76°23'42.894"W 38°18'8.313"N | Bottom | 2
J-J |  | Middle | 2
J-J |  | Top | 2
J-K | 76°23'42.454"W 38°18'9.106"N | Bottom | 1 |  | Control
J-K |  | Middle | 3
J-K |  | Top | 3